## Performance Evaluation
OGS REVIEW SHEET PERFORMANCE EVALUATION
All cells in blue are mandatory inputs | [7 empty] | Version 2.0 |  | 2024-03-12 |  | Charts - Summary Performance
1. Project Background
Project Name |  | Sample Development
Site Location |  | 123 Sample Street, Toronto
Reference Documentation |  | SWM Report, Drawings X, Y, Z
2. Design and Performance Requirement
MTD Application |  | Stand-Alone |  | OGS Pre-treatment to underground chamber system
Describe Application |  | Treatment train application for catchment with at-source GI/LID measures to meet site-wide 80% TSS removal
Min MTD TSS Removal Req |  | 60% |  |  | Oil Retention? |  | Yes
3. Site Characteristics
Catchment Area [ha] |  | 0.2 |  |  | % Imperviousness |  | 80
Runoff Coefficient |  | 0.78
5. OGS Selection and Dimensions
Testing/Verification |  | CETV Laboratory Testing Protocol |  |  |  | ISO14034/ETV Verification Statement
Manufacturer Name |  | StormTrap
Technology Name |  | StormSettler |  |  | Proposed Model |  | CD 2015-8
|  | Model |  | Internal Diameter [m] | Surface Area [m2] | Chamber Depth [m] | Sediment Depth [m] | Scaling Ratio |  | Depth Proportionality
Laboratory Tested Model |  | StormSettler 4 |  | 1.219 | 1.1665 | 1.8288 | 0.356 | 1.5002 |  | 100%
Proposed Model |  | CD 2015-8 |  | 1.5 | 1.7663 | 2 | 0.2 | 1.3333 |  | 88.87%
Does the proposed model meet the scaling rule? |  |  | Yes
5. ISO14034:ETV Verified Test Results
Sediment Capture Test
SLR [L/min/m2] |  | 40 | 80 | 200 | 400 | 600 | 1000 | 1400 |  | 1800
Removal Efficiency [%] |  | 85% | 76.6% | 71.2% | 62.9% | 63.6% | 55.1% | 41.8% |  | 0%
Scour Test
SLR [L/min/m2] |  | 200 | 800 | 1400 | 2000 | 2600
Effluent Conc. [mg/L] |  | 1.2 | 3.4 | 4.4 | 7.2 | 1.2
Tested for Oil Retention? |  | No |  |  |  | Bypass Rate (L/min/m2) |  | 1419
7. Design Considerations
Internal By-Pass? |  | Partial or none |  |  | Installation Configuration |  | Off-Line
Upstream Flow Attenuation? |  | Yes |  |  | Max Treatment Flow [L/s] |  | 10
Annual Sediment/Trash Volume [m3] |  | 0.33616 |  |  | Provided Storage Vol [m3] |  | 0.35325
9. Performance Evaluation
Average Year TSS Removal Claim |  | 80.71% |  |  |  | Bypass range as percent of total annual rainfall volume |  | 0% | to | 0%
I | II | III | IV | V | VI | VII | VIII | IX |  | X
Column3 | Column2 | Column1 | Column4 | Column5 | Column6 | Column7 | Column72 | Column8 | Column82 | Column9 | Match Row
Cumulative % Rainfall Volume | % Rainfall Volume | Design Intensity [mm/hr] | Peak Runoff Flow [L/s] | Design Flow to MTD [L/s] | Design SLR [L/min/m2] | Evaluated TSS Removal [%] | Off-Line TSS Removal [%] | Incremental Removal [%] |  | Cumulative Removal [%] | #N/A
5% | 5% | 0.53093 | 0.23025 | 0.23025 | 7.8217 | 85% | N/A | 4.25% |  | 4.25% | #N/A
10% | 5% | 1.0619 | 0.4605 | 0.4605 | 15.6434 | 85% | N/A | 4.25% |  | 8.5% | #N/A
15% | 5% | 1.1946 | 0.51808 | 0.51808 | 17.5992 | 85% | N/A | 4.25% |  | 12.75% | #N/A
20% | 5% | 1.3311 | 0.57726 | 0.57726 | 19.6097 | 85% | N/A | 4.25% |  | 17% | #N/A
25% | 5% | 1.4767 | 0.64041 | 0.64041 | 21.7548 | 85% | N/A | 4.25% |  | 21.25% | #N/A
30% | 5% | 1.6358 | 0.70943 | 0.70943 | 24.0997 | 85% | N/A | 4.25% |  | 25.5% | #N/A
35% | 5% | 1.8132 | 0.78633 | 0.78633 | 26.7117 | 85% | N/A | 4.25% |  | 29.75% | #N/A
40% | 5% | 2.014 | 0.87343 | 0.87343 | 29.6706 | 85% | N/A | 4.25% |  | 34% | #N/A
45% | 5% | 2.2452 | 0.97371 | 0.97371 | 33.0772 | 85% | N/A | 4.25% |  | 38.25% | #N/A
50% | 5% | 2.516 | 1.0911 | 1.0911 | 37.0664 | 85% | N/A | 4.25% |  | 42.5% | 1
55% | 5% | 2.839 | 1.2312 | 1.2312 | 41.8255 | 84.62% | N/A | 4.231% |  | 46.73% | 1
60% | 5% | 3.2327 | 1.402 | 1.402 | 47.6255 | 83.4% | N/A | 4.17% |  | 50.9% | 1
65% | 5% | 3.7248 | 1.6154 | 1.6154 | 54.8751 | 81.88% | N/A | 4.094% |  | 54.99% | 1
70% | 5% | 4.3594 | 1.8906 | 1.8906 | 64.2239 | 79.91% | N/A | 3.996% |  | 58.99% | 1
75% | 5% | 5.2111 | 2.2599 | 2.2599 | 76.771 | 77.28% | N/A | 3.864% |  | 62.85% | 2
80% | 5% | 6.4171 | 2.783 | 2.783 | 94.5387 | 75.95% | N/A | 3.797% |  | 66.65% | 2
85% | 5% | 8.2608 | 3.5826 | 3.5826 | 121.7003 | 74.72% | N/A | 3.736% |  | 70.39% | 2
90% | 5% | 11.4361 | 4.9596 | 4.9596 | 168.4788 | 72.62% | N/A | 3.631% |  | 74.02% | 3
95% | 5% | 18.2151 | 7.8995 | 7.8995 | 268.3497 | 68.36% | N/A | 3.418% |  | 77.44% | 3
100% | 5% | 42.8521 | 18.5841 | 10 | 339.7028 | 65.4% | N/A | 3.27% |  | 80.71% | #N/A
8. Sign-Off
Design Engineer |  | Clarity Waters, P.Eng.
Date |  | 2024-02-05
Limitations: 1) The OGS Review Sheet is intended for the purpose of evaluating the average year TSS removal claim from an OGS device, where proposed in a SWM Report. 2) The OGS Review Sheet is not intended for use as an engingineering design/sizing tool. OGS vendor/model selection and design should be in accordance with municipal or Conservation Authority SWM Guidelines. 3) The OGS Review Sheet is to be completed by the Design Engineer (i.e., Licensed Professional Engineer in Ontario) responsible for the preparation of the SWM Report. 4) The Design Engineer shall be responsible for the validity, accuracy, and completeness of all input data and information entered in the OGS Review Sheet. 5) The Design Engineer will not change, alter or vary interpretations to third party verified data used in the OGS Review Sheet, unless supported by official confirmation letter/documentation from the relevent third-party verifying agency. 6) The TRCA is not responsible for the validity or accuracy of third party-verified data, or subsequent changes to third party protocols or processes impacting such data. 7) Completion and submission of the OGS Review Sheet does not guarantee the acceptability of an OGS device, where proposed in a SWM Report.
Source: This OGS Review Sheet has been modified by TRCA from an earlier version developed by the City of Toronto. The City and TRCA do not make any warranty or representation, expressed or implied, with respect to the accuracy or completeness of the inormation provided through this OGS Review Sheet.
Pre-loaded input provided as a sample only
1
2
3
4
6
7
5
?
?
8
?
Note on B13: Choose ONE of two alternatives Rationale to be supported by SWM Plan/Report. Note that OGS do not achieve 80% TSS removal and therefore are only accepted as stand-alone devices under extenuating circumstances.
Note on B17: Minimum MTD TSS Removal Requirement - To be based on SWM plan and MTD application to meet Water Quality Control Target for the site. Provide rationale and support in SWM Report
Note on F17: Indicate if project land-use requires oil retention
Note on C19: Provide supporting drawings/schematic with catchment area and percentage imperviousness
Note on B22: Calculates Weighted Average Runoff Coefficient C = 0.9 for Impervious Surfaces C = 0.3 for Pervious Surfaces (Clay Soil - Type D)
Note on C24: Manufacturers are encouraged to make information regarding OGS dimensions for all tested and scaled models readily available online
Note on B26: 1) MTD to be tested and verified through ISO 14034 based on the TRCA's Canadian Procedure for Laboratory Testing of OGS 2) ISO verification statement to be current and valid at the time of submission
Note on F32: Surface Area (m2) = Effective sedimentation area Calculated based on internal diameter of the unit.
Note on G32: Chamber Depth = Chamber depth measured from the outlet invert to the bottom of the unit Used to check if the proposed model meets the scaling rule
Note on H32: Manufacturer Recommended Sediment Accumulation Depth Measured from bottom of device to manufacturer recommended sediment cleanout depth
Note on K32: Depth Proportionality: Depth of the proposed unit compared to the tested unit. Must be greater than 85% to meet the scaling rule
Note on B34: Scaling For selected OGS models that are smaller or larger than the verified unit, the selected OGS will meet scaling provisions described in Section 8.0 of TRCA's Canadian Procedure for Laboratory Testing of OGS.
Note on K34: Value needs to be greater than 85% to meet the scaling rule.
Note on C36: The similar MTD is scaled geometrically proportional to the tested unit in all inside dimensions of length and width and a minimum of 85% proportional in depth, where the depth dimension is measured from the outlet pipe invert to the floor of the unit. The calculation checks that the diameter to chamber depth ratio of the proposed unit is greater than 85% of the tested unit's diameter to chamber depth ratio
Note on C38: Only test results reported under ISO14034:ETV verification statements will be accepted for the requested input SLRs. Test results can be found within the Verification Statements or at the clickable link designated as a question mark for Section 5
Note on K41: In the absence of an ISO14034 test result, the 1800 SLR shall be conservatively assigned an RE value of 0%. Note that the Procedure for Laboratory Testing of OGS requires testing of seven SLRs up to 1400 L/min/m2 with the option of testing higher SLRs.
Note on B42: Sediment removal efficiency shall be based on the removal rate by mass balance for all particle sizes from the ETV-tested PSD Note: The OGS Review Sheet uses linear interpolation to determine removal efficiencies between tested Surface Loading Rates (SLR). Unless tested, the 1800 SLR is assigned a removal efficiency of 0% and linear interpolation is used to determine REs between 1400 and 1800 SLRs. SLRs less than the lowest SLR tested are assigned a removal efficiency value equal to that achieved at the lowest SLR.
Note on B46: Adjusted effluent concentrations measured during the Scour Test, as provided in the ISO 14034 Verification Statement
Note on G48: The rate at which inflows start to bypass the treatment chamber, as indicated in the ISO 14024 verification statement or technical evaluation report (the latter to be provided by vendor if applicable). Value for information only (not used in performance calculations).
Note on B54: Indicate the type of Internal By-Pass for the proposed unit. Units with full internal bypass weirs ensure flows minimize contact with deposited sediment in the sump. Units with partial bypass redirect flows within the unit and those with no bypass allow all flows to follow the same flowpath through the sump. Units with partial or no bypass should be considered for offline installation, even if scour test results showed scour effluent concentrations less than 30 mg/L because flows higher than those tested have a high risk of resuspending captured sediment, particularly as sediment in the unit nears the maximum maintenance sediment depth.
Note on F54: Indicate if installation is proposed for in-line or off-line configuration. Units with an ISO14034 scour test result greater than 30 mg/L for any of the tested SLRs must be installed off-line. Red values indicate that the tested unit exceeded 30 mg/L for at least one of the scour test flow rates.
Note on B55: Indicate if upstream flow attenuation is proposed prior to entering MTD using storage and quantity control measures
Note on F55: If applicable, enter flow for most limiting of the following scenarios: 1) Where OFF-LINE installation is proposed, enter maximum treatment flow to proposed MTD based on incoming sewer capacity from flow diversion structure to MTD. 2) Where FLOW ATTENUATION is proposed, enter maximum treatment flow to MTD based on hydrologic modelling and flow routing through entire SWM system (including treatment train) using water quality design storm. Provide all supporting drawings, details, hydrologic models and hydraulic calculations (incl. stage-storage-discharge curve for upstream storage structures) of upstream storage or other treatment train.
Note on H55: Must be less than maximum Peak Runoff Flow (L/s) in column IV below
Note on B57: Annual Storage Volume Requirement for Once a Year Cleanout [m3] = Satefy Factor * Annual TSS Removal [%] x EMC [mg/L] x Annual Precipitation [m] x Catchment Area [m2] x 1000 [L/m3]) / Wet Density [kg/m3] x 10^6 [mg/kg]
Note on F57: Based on volume of storage contained up to manufacturer recommended maximum sediment accumulation depth Red values indicate that the recommended maximum storage volume has been exceeded for the desired maintenance interval.
Note on C65: Average Year Rainfall Volume-Intensity Analysis [See Tab - Defaults]
Note on D65: Peak Runoff Flow = Runoff Coefficient x Design Rainfall Intensity [Column III] x Catchment Area
Note on E65: Rule 1 - If installed in-line with NO flow attenuation/reduction, Design Inflow to MTD = Peak Runoff Flow [Column IV] Rule 2 - If installed off-line OR WITH flow attenuation/reduction [See Section 6], i) When, Peak Runoff Flow [Column IV] < Max Treatment Flow Design Flow = Peak Runoff Flow [Column IV] ii) When, Peak Runoff Flow [Column IV] >= Max Treatment Flow Design Flow = Max Treatment Flow
Note on F65: Design Surface Loading Rate (SLR) = Design Flow [Column V] / Proposed MTD Surface Area
Note on G65: Evaluated % TSS Removal for Design SLR interpolated from Tested % TSS Removal vs Tested SLR [See Section 5] Exception Rule 1 - For Design SLR < Min Tested SLR, Evaluated TSS Removal = TSS Removal at Min Tested SLR Exception Rule 2 - For Design SLR > Max Tested SLR, Evaluated TSS Removal = Max Tested SLR * Minimum Tested TSS Removal / Design SLR, assuming 0% removal for all Design SLR in excess of the Maximum Tested SLR
Note on H65: Applies only for OFF-LINE configuration: Rule 1 - when Treatment Inflow [Column V] = Peak Runoff Flow [Column IV], Off-line % TSS Removal = Evaluated % TSS Removal [Column VII] Rule 2 - when Design Flow [Column V] < Peak Runoff Flow [Column IV], Off-line % TSS Removal = Evaluated % TSS Removal [Column VII] x Design Flow [Column V] / Peak Runoff Flow [Column IV]
Note on I65: Incremental % TSS Removal = % Weight Rainfall Volume [Column II] x Evaluated % TSS Removal Performance [Column VII]
Note on B89: Licensed Professional Engineer in Ontario responsible for preparation of SWM Plan/Report for project site

## Rainfall & Maintenance
OGS REVIEW SHEET RAINFALL AND MAINTENANCE
All cells in blue are mandatory inputs
1) Average Year Volume-Intensity Analysis
Municipality/City/Region |  | Simcoe | [7 empty] | USER INPUT
Rainfall data |  | Barrie RG3 - 60 | [7 empty] | Municipality/City/Region
Data Time Range |  | 2011-2020 | [7 empty] | Data Time Range
Data Time Interval |  | 5 minutes | [7 empty] | Data Time Interval
Analysis Interval |  | Hourly | [7 empty] | Analysis Interval
Number of values included |  | Unknown | [7 empty] | Number of values included
Hourly rainfall intensity data included |  | Other | [7 empty] | Hourly RI data included | >1 mm
[10 empty] | Cummulative % Rainfall Volume | Design Intensity [mm/hr]
Cumulative % Rainfall Volume | % Rainfall Volume | Design Intensity [mm/hr]
0% | 5% | 0 | [7 empty] | 0% | 0
5% | 5% | 0.53093 | [7 empty] | 5%
10% | 5% | 1.0619 | [7 empty] | 10%
15% | 5% | 1.1946 | [7 empty] | 15%
20% | 5% | 1.3311 | [7 empty] | 20%
25% | 5% | 1.4767 | [7 empty] | 25%
30% | 5% | 1.6358 | [7 empty] | 30%
35% | 5% | 1.8132 | [7 empty] | 35%
40% | 5% | 2.014 | [7 empty] | 40%
45% | 5% | 2.2452 | [7 empty] | 45%
50% | 5% | 2.516 | [7 empty] | 50%
55% | 5% | 2.839 | [7 empty] | 55%
60% | 5% | 3.2327 | [7 empty] | 60%
65% | 5% | 3.7248 | [7 empty] | 65%
70% | 5% | 4.3594 | [7 empty] | 70%
75% | 5% | 5.2111 | [7 empty] | 75%
80% | 5% | 6.4171 | [7 empty] | 80%
85% | 5% | 8.2608 | [7 empty] | 85%
90% | 5% | 11.4361 | [7 empty] | 90%
95% | 5% | 18.2151 | [7 empty] | 95%
100% | 5% | 42.8521 | [7 empty] | 100%
Average Annual Precipitation [m] |  | 0.759 | << Environment Canada (1939-2013) - Toronto Pearson International Airport
2) Maintenance Considerations
TSS Effluent Threshold for ETV scour test [mg/L] |  | 30 | << CCME - CEQG for high flow, freshwater conditions (assumes background stream concentration = 5 mg/L). Units exceeding threshold at any of the tested surface loading rates require offline installation.
TSS Influent Event Mean Concentration [mg/L] |  | 225 | << Upper limit of influent TSS concentration used in the ISO 14034/ETV lab test of OGS MTDs
Wet Density [kg/m3] |  | 1230 | << MECP (2003) - SWMPD - Table 6.3 - Annual Sediment Loadings
Desired cleanout frequency [years] |  | 1
Safety Factor |  | 1.5 | << Recommend setting at 1.5 to account for additional volumes of trash and gross debris not included in sediment accumulation calculation
Safety Factor for Clean Out Frequency [] |  | 1.5
Locations | Municipality/City/Region | Data Time Range | Data Time Interval | Analysis Interval | Number of values included | Hourly rainfall intensity data included | 0% | 5% | 10% | 15% | 20% | 25% | 30% | 35% | 40% | 45% | 50% | 55% | 60% | 65% | 70% | 75% | 80% | 85% | 90% | 95% | 100% | Column1 | Column2
User TABLE | Empty | Empty | Empty | Empty | Empty | >1 mm | 0% | Empty | Empty | Empty | Empty | Empty | Empty | Empty | Empty | Empty | Empty | Empty | Empty | #REF! | #REF! | Empty | Empty | Empty | Empty | Empty | Empty
Pearson Airport | Peel | 1980-2005 | Hourly | Hourly | 2766 | > 1mm | 0 | 1.3 | 1.5 | 1.7 | 2 | 2.3 | 2.6 | 2.9 | 3.3 | 3.8 | 4.2 | 4.8 | 5.4 | 6.1 | 7.1 | 8.2 | 10.2 | 12.6 | 16.3 | 23.1 | 35.2
Buttonville Airport | York | 1986-2007 | Hourly | Hourly | 2085 | > 1mm | 0 | 1.3 | 1.5 | 1.8 | 2.1 | 2.4 | 2.7 | 3.1 | 3.4 | 3.9 | 4.4 | 4.9 | 5.5 | 6.5 | 7.4 | 8.7 | 10.2 | 11.6 | 14.2 | 19.4 | 34.2
Toronto City | Toronto | 2003-2019 | Hourly | Hourly | 1750 | > 1mm | 0 | 1.3 | 1.5 | 1.8 | 2 | 2.4 | 2.7 | 3.1 | 3.6 | 4 | 4.6 | 5.3 | 5.9 | 6.9 | 7.8 | 9.3 | 11 | 13.7 | 17.1 | 23.9 | 40.2
Barrie-Oro | Simcoe | 2004-2018 | Hourly | Hourly | 1891 | > 1mm | 0 | 1.25 | 1.5 | 1.7 | 2 | 2.3 | 2.6 | 3 | 3.4 | 3.9 | 4.4 | 5.1 | 5.8 | 6.8 | 7.7 | 9.1 | 11.2 | 13.2 | 15.4 | 20.2 | 34.7
Toronto Central - RG4 | Toronto | 1991 | 15 minutes | 15 minutes | 371 | > 1mm | 0 | 2 | 2 | 3 | 3 | 4 | 4 | 5 | 5 | 6 | 7 | 9 | 11 | 12 | 12 | 15 | 17 | 23 | 29 | 42 | 53
Barrie RG3 - 60 | Simcoe | 2011-2020 | 5 minutes | Hourly | Unknown | Other | 0 | 0.53093 | 1.0619 | 1.1946 | 1.3311 | 1.4767 | 1.6358 | 1.8132 | 2.014 | 2.2452 | 2.516 | 2.839 | 3.2327 | 3.7248 | 4.3594 | 5.2111 | 6.4171 | 8.2608 | 11.4361 | 18.2151 | 42.8521
Barrie RG3 - 45 | Simcoe | 2011-2020 | 5 minutes | 45 minutes | Unknown | Other |  | 0.38567 | 0.77135 | 1.3984 | 1.8326 | 2.1884 | 2.5141 | 2.8359 | 3.1717 | 3.537 | 3.948 | 4.4242 | 4.9918 | 5.6886 | 6.573 | 7.7411 | 9.3655 | 11.7901 | 15.8162 | 23.8435 | 47.8231
Barrie RG3 -30 | Simcoe | 2011-2020 | 5 minutes | 30 mintues | Unknown | Other | 0 | 0.825 | 1.65 | 1.9165 | 2.1859 | 2.47 | 2.7778 | 3.118 | 3.5009 | 3.9389 | 4.4485 | 5.0524 | 5.7829 | 6.6882 | 7.8436 | 9.374 | 11.503 | 14.6754 | 19.9188 | 30.269 | 60.3485
Barrie RG3 -15 | Simcoe | 2011-2020 | 5 minutes | 15 minutes | Unknown | Other |  | 0.20877 | 0.41754 | 1.1884 | 1.9018 | 2.5868 | 3.2673 | 3.9643 | 4.6992 | 5.4952 | 6.3805 | 7.3913 | 8.5773 | 10.0107 | 11.8022 | 14.1327 | 17.322 | 21.9956 | 29.5682 | 44.0666 | 83.346
ISO ETV 14034 verified OGS MTDs |  |  | Updated October 13, 2022 |  |  |  | 15%: ISO ETV 14034 verified OGS MTDs
Sediment Removal Results (by mass balance) | [6 empty] | 15%: Sediment Scour and Light Liquid Test Results, and other relevant operational parameters
Technology name | Model | 40 | 80 | 200 | 400 | 600 | 1000 | 1400 | optional | 2002 | 800 | 14002 | 2000 | 2600 | Light Liquid Retention test? | Light Liquid Retention (%)2 | Bypass type | Bypass Rate (L/min/m2) | Head Loss | Initial Verification | Column1 | Diameter | Chamber depth | Max. rec. Sed. Depth
StormSettler | StormSettler 4 | 0.85 | 0.766 | 0.712 | 0.629 | 0.636 | 0.551 | 0.418 | 0 | 1.2 | 1.2 | 4.4 | 7.2 | 1.2 | No | n/a | Partial or none | 1419 | 142 and 253 mm at 1419 and 4032 L/min/m2, respectively | 2023 |  | 1.219 | 1.8288 | 0.356
DM | DM1200 | 0.677 | 0.633 | 0.549 | 0.454 | 0.421 | 0.355 | 0.336 | 0 | 0.4 | 3.4 | 2 | 0 | 0.4 | No | n/a | Full | 1077 | 97 mm @ 2610 L/min/m2 | 2022 |  | 1.219 | 1.524 | 0.2
DM-OS | DM1200-OS | 0.677 | 0.633 | 0.549 | 0.454 | 0.421 | 0.35 | 0.287 | 0 | 0.4 | 3.4 | 2 | 0 | 0.4 | Yes | 99.9% | Full | 600 | 69 mm @ 2426 L/min/m2 | 2022 |  | 1.219 | 1.524 | 0.2
HydroDome | HD3 | 0.839 | 0.776 | 0.684 | 0.669 | 0.594 | 0.524 | 0.46 | 0 | 0.5 | 0.7 | 0 | 0 | 0.11 | Yes | 99.7% | Partial or none | Obtain from Vendor | Obtain from Vendor | 2021 |  | 0.9 | 1.2 | 0.3
Downstream Defender | Downstream Defender | 0.724 | 0.677 | 0.579 | 0.524 | 0.426 | 0.359 | 0.266 | 0 | < 1 | < 1 | < 1 | < 1 | < 1 | No | n/a | Partial or none | n/a | 255 mm @ 2564 L/min/m2 | 2019 |  | 1.219 | 0.52 | 0.46
SciCLONE | SciCLONE | 0.704 | 0.71 | 0.598 | 0.539 | 0.509 | 0.454 | 0.393 | 0 | 0 | 0 | 0 | 0 | 3.8 | No | n/a | Partial or none | n/a | Obtain from Vendor | 2019 |  | 1.219 | 1.524 | 0.4572
Hydrostorm | HS4 | 0.686 | 0.64 | 0.6 | 0.561 | 0.461 | 0.412 | 0.357 | 0 | 22.4 | 28.5 | 20 | 19.1 | 24.4 | Yes | 88.3% | Full | 1400 | Obtain from Vendor | 2018 |  | 1.219 | 1.219 | 0.3
First Defense | First Defense High Capacity OGS | 0.655 | 0.599 | 0.554 | 0.502 | 0.449 | 0.452 | 0.405 | 0 | 0 | 0 | 11 | 2 | 0 | No | n/a | Full | 1058 | 111 mm @ 1913 L/min/m2 (note 2) | 2018 |  | 1.219 | 1.51 | 0.457
CDS | CDS 2015-4 | 0.735 | 0.703 | 0.634 | 0.526 | 0.451 | 0.415 | 0.324 | 0.23 | 1.8 | 6.5 | 8.2 | 11.2 | 309.3 | Yes | 97.6 | Partial or none | Obtain from Vendor | Obtain from Vendor | 2017 |  | 1.219 | 1.37 | 0.61
EF | Stormceptor EF4 | 0.704 | 0.638 | 0.539 | 0.475 | 0.46 | 0.437 | 0.49 | 0 | 4.6 | 0.7 | 0 | 0.2 | 0.4 | No | n/a | Full | 1135 | Obtain from Vendor | 2017 |  | 1.219 | 1.524 | 0.203
EFO | Stormceptor EFO4 | 0.704 | 0.638 | 0.539 | 0.475 | 0.417 | 0.397 | 0.342 | 0 | 4.6 | 0.7 | 0 | 0.2 | 0.4 | Yes | 99.1% | Full | 535 | Obtain from Vendor | 2017 |  | 1.219 | 1.524 | 0.203
SDD3 | SDD3-900 | 0.73 | 0.67 | 0.61 | 0.53 | 0.5 | 0.52 | 0.49 | 0.47 | 0 | 9.3 | 4.7 | 24.3 | 10.5 | Yes | 91% | Partial or none | Obtain from Vendor | Obtain from Vendor | 2016 |  | 0.915 | 1.39 | 0.778
Sediment removal notes for optional flow rate testing
1. Surface Loading Rate = 1893 L/min/m2
2. Surface Loading Rate = 1800 L/min/m2
Scour notes
Note 1: All units tested under ISO 14034 would have third party verification of bypass rates and head loss. Those not listed in the table can be obtained from the vendor.
Note 2: Head loss declines at surface loading rates above 1913 L/min/m2
Note 3: Grey highlighted values exceed the Canadian Council of Minister's of the Environment 25 mg/L TSS guideline for the receiving water protection (aka Canadian Water Quality Guidelines).
Vendor | Rainwater_Management_Ltd. | Hydro_International | Hydoworks | Contech | Imbrium_Systems_Inc. | Next_Stormwater_Solutions | 0%: StormTrap
StormTrap | DM | Downstream Defender | Hydrostorm | CDS | EF | SDD3 | 0%: StormSettler
Rainwater_Management_Ltd. | DM-OS | First Defense | HydroDome |  | EFO
Hydro_International |  |  |  |  | SciCLONE
Hydoworks
Contech
Imbrium_Systems_Inc.
Next_Stormwater_Solutions
Note on A6: Barrie data uses an Initial Abstraction of 2mm after a 12 hour dry period and adds 15 % for clime change in their rainfall analysis. All other data sets removed rainfall amounts less than 1.0 mm in their rainfall analysis.
Note on A7: Rainfall analysis excluded winter months. Data included from May 1 - October 31 for each year when available.
Note on C7: Data from May 1 to Oct 31
Note on A9: Users choosing the Barrie data have 4 options for Analysis Intervals. Uses should use the data with the Analysis Interval closest to the Time of Concentration.
Note on B11: Hourly rainfall intensities greater than the value shown were included
Note on L12: Input to Performance Evaluation Tab, section #7, column (iii)
Note on C13: Input to Performance Evaluation tab, section #7, column (iii)
Note on B36: Used in Annual Sediment Volume calculations
Note on B40: Criteria for In-Line or Off-Line installation configuration
Note on B41: EMC - used to calculate Annual Sediment Volume
Note on B42: WetDensity - Used to convert wet sediment mass to volume

## Test Unit Summary (hidden)
TEST MODEL - ETV TESTING AND VERIFICATION DATA
| A) Sediment Capture Test |  | B) Scour Test
| Tested Surface Loading Rate [L/min/m2] | Total TSS Removal [%] | Tested SLR [L/min/m2] | Effluent Conc [mg/L]
| 40 | 85% | 200 | 1.2
| 80 | 76.6% | 800 | 3.4
| 200 | 71.2% | 1400 | 4.4
| 400 | 62.9% | 2000 | 7.2
| 600 | 63.6% | 2600 | 1.2
| 1000 | 55.1%
| 1400 | 41.8%
| 1800 | 0%
Note on C5: Based on removal from ALL particle size by mass-balance

## FIG-Annual Summary (hidden)
Design Rainfall Intensity [mm/hr] | Percent of Ave Annual Rainfall [%] | Cumulative Ann. Rainfall [%] | Design Flow [L/s] | Design Flow Rate [L/min] | Design Surface Loading Rate [L/min/m2] | Evaluated TSS Removal Performance [%] | Incremental Removal from Ann. Rainfall (%) | Incremental Untreated Ann. Rainfall [%] | Cumulative Removal from Ann. Rainfall (%)
0.53093 | 5% | 5% | 0.23025 | 0.23025 | 7.8217 | 85% | 4.25% | 0.75% | 4.25%
1.0619 | 5% | 10% | 0.4605 | 0.4605 | 15.6434 | 85% | 4.25% | 0.75% | 8.5% | Tested vs Design TSS Removal Performance - Area 0.2ha; Model CD 2015-8 (1.5m-D) | Tested vs Design TSS Removal Performance - | Area | 0.2 | ha; Model | CD 2015-8 | 1.5 | m-D)
1.1946 | 5% | 15% | 0.51808 | 0.51808 | 17.5992 | 85% | 4.25% | 0.75% | 12.75%
1.3311 | 5% | 20% | 0.57726 | 0.57726 | 19.6097 | 85% | 4.25% | 0.75% | 17% | Tested vs Design Scour Performance - Area 0.2ha; Model CD 2015-8 (1.5m-D) | Tested vs Design Scour Performance -
1.4767 | 5% | 25% | 0.64041 | 0.64041 | 21.7548 | 85% | 4.25% | 0.75% | 21.25%
1.6358 | 5% | 30% | 0.70943 | 0.70943 | 24.0997 | 85% | 4.25% | 0.75% | 25.5% | Overall TSS Removal Summary - Area 0.2ha; Model CD 2015-8 (1.5m-D) | Overall TSS Removal Summary -
1.8132 | 5% | 35% | 0.78633 | 0.78633 | 26.7117 | 85% | 4.25% | 0.75% | 29.75%
2.014 | 5% | 40% | 0.87343 | 0.87343 | 29.6706 | 85% | 4.25% | 0.75% | 34%
2.2452 | 5% | 45% | 0.97371 | 0.97371 | 33.0772 | 85% | 4.25% | 0.75% | 38.25%
2.516 | 5% | 50% | 1.0911 | 1.0911 | 37.0664 | 85% | 4.25% | 0.75% | 42.5% | Overall TSS Removal Summary - 0.807 | Recongized TSS Removal Rate - | 80.7%
2.839 | 5% | 55% | 1.2312 | 1.2312 | 41.8255 | 84.62% | 4.231% | 0.7692% | 46.73%
3.2327 | 5% | 60% | 1.402 | 1.402 | 47.6255 | 83.4% | 4.17% | 0.8301% | 50.9%
3.7248 | 5% | 65% | 1.6154 | 1.6154 | 54.8751 | 81.88% | 4.094% | 0.9062% | 54.99%
4.3594 | 5% | 70% | 1.8906 | 1.8906 | 64.2239 | 79.91% | 3.996% | 1.004% | 58.99%
5.2111 | 5% | 75% | 2.2599 | 2.2599 | 76.771 | 77.28% | 3.864% | 1.136% | 62.85%
6.4171 | 5% | 80% | 2.783 | 2.783 | 94.5387 | 75.95% | 3.797% | 1.203% | 66.65%
8.2608 | 5% | 85% | 3.5826 | 3.5826 | 121.7003 | 74.72% | 3.736% | 1.264% | 70.39%
11.4361 | 5% | 90% | 4.9596 | 4.9596 | 168.4788 | 72.62% | 3.631% | 1.369% | 74.02%
18.2151 | 5% | 95% | 7.8995 | 7.8995 | 268.3497 | 68.36% | 3.418% | 1.582% | 77.44%
42.8521 | 5% | 100% | 18.5841 | 10 | 339.7028 | 65.4% | 3.27% | 1.73% | 80.71%
Target TSS
0.6 | 0 | 0
0.6
0.6
0.6
0.6
0.6
0.6
0.6
0.6
0.6
0.6
0.6
0.6
0.6
0.6
0.6
0.6
0.6
0.6
0.6
Note on D1: Q = CiA
Note on F1: SLR = Q / SA
Note on G1: Design Removal interpolated from [Tested Removal vs Tested SLR based lReference ] (See Sheet 2 Input) ETV Sheet 2
Note on H1: Percent Annual Rainfall x Removal Performance