## Vertical drainage
| Kfs native soil (mm/hr) | 15
| BMP depth (ymax, m) | 0.9 |  | The depth of water within the BMP (y) is calculated according to the depth in the prior timestep minus the losses. The loss from the system is calculated as hours passed x darcy velocity (q).
| Distance to GW (DWT, m) | 2
| Water depth (ymax, mm) | 900
| Distance to GW (DWT, mm) | 2000
Time (hours) | Without head (mm) | Mean head (mm) | Falling head (mm)
0 | 900 | 900 | 900
2 | 870 | 863.25 | 856.5
4 | 840 | 826.5 | 813.6525
6 | 810 | 789.75 | 771.4477
8 | 780 | 753 | 729.876 | In the first scenario J = 1 and q becomes Kfs. This is commonly applied e.g. in the CSA bioretention standard. In the second scenario the mean head pressure (i.e. where the BMP is half full) has been applied as a constant.
10 | 750 | 716.25 | 688.9279
12 | 720 | 679.5 | 648.5939
14 | 690 | 642.75 | 608.865
16 | 660 | 606 | 569.7321
18 | 630 | 569.25 | 531.1861
20 | 600 | 532.5 | 493.2183
22 | 570 | 495.75 | 455.82
24 | 540 | 459 | 418.9827
26 | 510 | 422.25 | 382.698
28 | 480 | 385.5 | 346.9575 | In the third scenario the head pressure in each time step is dependant on the depth of water remaining.
30 | 450 | 348.75 | 311.7531
32 | 420 | 312 | 277.0768
34 | 390 | 275.25 | 242.9207
36 | 360 | 238.5 | 209.2769
38 | 330 | 201.75 | 176.1377
40 | 300 | 165 | 143.4957
42 | 270 | 128.25 | 111.3432
44 | 240 | 91.5 | 79.6731
46 | 210 | 54.75 | 48.478
48 | 180 | 18 | 17.7508
50 | 150 | -18.75 | -12.5155
52 | 120 | -55.5 | -42.3277
54 | 90 | -92.25 | -71.6928
56 | 60 | -129 | -100.6174
58 | 30 | -165.75 | -129.1082
60 | 0 | -202.5 | -157.1715
62 | -30 | -239.25 | -184.814
64 | -60 | -276 | -212.0417
66 | -90 | -312.75 | -238.8611
68 | -120 | -349.5 | -265.2782
70 | -150 | -386.25 | -291.299
72 | -180 | -423 | -316.9295
74 | -210 | -459.75 | -342.1756
76 | -240 | -496.5 | -367.043
78 | -270 | -533.25 | -391.5373
80 | -300 | -570 | -415.6643
82 | -330 | -606.75 | -439.4293
84 | -360 | -643.5 | -462.8379
86 | -390 | -680.25 | -485.8953
88 | -420 | -717 | -508.6069
90 | -450 | -753.75 | -530.9778
92 | -480 | -790.5 | -553.0131
94 | -510 | -827.25 | -574.7179
96 | -540 | -864 | -596.0971
98 | -570 | -900.75 | -617.1557
100 | -600 | -937.5 | -637.8983
102 | -630 | -974.25 | -658.3299
104 | -660 | -1011 | -678.4549
106 | -690 | -1047.75 | -698.2781
108 | -720 | -1084.5 | -717.8039
110 | -750 | -1121.25 | -737.0369
112 | -780 | -1158 | -755.9813
114 | -810 | -1194.75 | -774.6416
116 | -840 | -1231.5 | -793.022
118 | -870 | -1268.25 | -811.1266
120 | -900 | -1305 | -828.9597
122 | -930 | -1341.75 | -846.5253
124 | -960 | -1378.5 | -863.8275
126 | -990 | -1415.25 | -880.87
128 | -1020 | -1452 | -897.657
130 | -1050 | -1488.75 | -914.1921
132 | -1080 | -1525.5 | -930.4793
134 | -1110 | -1562.25 | -946.5221
136 | -1140 | -1599 | -962.3242
138 | -1170 | -1635.75 | -977.8894
140 | -1200 | -1672.5 | -993.221
142 | -1230 | -1709.25 | -1008.3227
144 | -1260 | -1746 | -1023.1979
146 | -1290 | -1782.75 | -1037.8499
148 | -1320 | -1819.5 | -1052.2822
150 | -1350 | -1856.25 | -1066.4979
152 | -1380 | -1893 | -1080.5005
154 | -1410 | -1929.75 | -1094.293
156 | -1440 | -1966.5 | -1107.8786
158 | -1470 | -2003.25 | -1121.2604
160 | -1500 | -2040 | -1134.4415
162 | -1530 | -2076.75 | -1147.4249
164 | -1560 | -2113.5 | -1160.2135
166 | -1590 | -2150.25 | -1172.8103
168 | -1620 | -2187 | -1185.2181
𝑞=𝐾_𝑓𝑠×𝐽
𝐽=𝐷_𝑚𝑒𝑎𝑛/𝐷_𝑊𝑇
𝐽_(𝑡=0)=𝐷_𝑚𝑎𝑥/𝐷_𝑊𝑇
𝐽_(𝑦=0)=𝐷_𝑊𝑇/𝐷_𝑊𝑇 =1

## Horizontal drainage
| Kh native soil (mm/hr) | 75
| BMP depth (dmax, m) | 0.9
| Width of practice (B, m) | 5 | In each timestep the remaining volume within the practice is calculated by subtracting the rate of water loss (Kh) through the area of all four sides of the BMP. The BMP is conceptually a cuboid with length (L), width (B) and remaining water depth (y).
| Length of practice (L, m) | 8
| Water depth (hmax, mm) | 900
Time (hours) | Total volume of practice containing water (m3) | Depth of water (mm)
0 | 36 | 900
2 | 34.245 | 856.125
4 | 32.5756 | 814.3889
6 | 30.9875 | 774.6874 | In the final column the depth of water (in mm) is calculated as:
8 | 29.4769 | 736.9214
10 | 28.0399 | 700.9965
12 | 26.6729 | 666.8229
14 | 25.3726 | 634.3153
16 | 24.1357 | 603.3924
18 | 22.9591 | 573.9771
20 | 21.8398 | 545.9957
22 | 20.7751 | 519.3784
24 | 19.7623 | 494.0587
26 | 18.7989 | 469.9733
28 | 17.8825 | 447.0621
30 | 17.0107 | 425.2679
32 | 16.1814 | 404.536
34 | 15.3926 | 384.8149
36 | 14.6422 | 366.0552
38 | 13.9284 | 348.21
40 | 13.2494 | 331.2348
42 | 12.6035 | 315.0871
44 | 11.9891 | 299.7266
46 | 11.4046 | 285.1149
48 | 10.8486 | 271.2155
50 | 10.3198 | 257.9938
52 | 9.8167 | 245.4166
54 | 9.3381 | 233.4525
56 | 8.8829 | 222.0717
58 | 8.4498 | 211.2457
60 | 8.0379 | 200.9475
62 | 7.6461 | 191.1513
64 | 7.2733 | 181.8327
66 | 6.9187 | 172.9683
68 | 6.5814 | 164.5361
70 | 6.2606 | 156.515
72 | 5.9554 | 148.8849
74 | 5.6651 | 141.6268
76 | 5.3889 | 134.7224
78 | 5.1262 | 128.1547
80 | 4.8763 | 121.9072
82 | 4.6386 | 115.9642
84 | 4.4124 | 110.311
86 | 4.1973 | 104.9333
88 | 3.9927 | 99.8178
90 | 3.7981 | 94.9517
92 | 3.6129 | 90.3228
94 | 3.4368 | 85.9195
96 | 3.2692 | 81.731
98 | 3.1099 | 77.7466
100 | 2.9583 | 73.9564
102 | 2.814 | 70.3511
104 | 2.6769 | 66.9214
106 | 2.5464 | 63.659
108 | 2.4222 | 60.5557
110 | 2.3041 | 57.6036
112 | 2.1918 | 54.7954
114 | 2.085 | 52.1241
116 | 1.9833 | 49.5831
118 | 1.8866 | 47.1659
120 | 1.7947 | 44.8666
122 | 1.7072 | 42.6793
124 | 1.6239 | 40.5987
126 | 1.5448 | 38.6195
128 | 1.4695 | 36.7368
130 | 1.3978 | 34.9459
132 | 1.3297 | 33.2423
134 | 1.2649 | 31.6217
136 | 1.2032 | 30.0802
138 | 1.1445 | 28.6137
140 | 1.0888 | 27.2188
142 | 1.0357 | 25.8919
144 | 0.98519 | 24.6297
146 | 0.93716 | 23.429
148 | 0.89147 | 22.2868
150 | 0.84801 | 21.2003
152 | 0.80667 | 20.1668
154 | 0.76735 | 19.1837
156 | 0.72994 | 18.2485
158 | 0.69435 | 17.3589
160 | 0.6605 | 16.5126
162 | 0.62831 | 15.7076
164 | 0.59768 | 14.9419
166 | 0.56854 | 14.2135
168 | 0.54082 | 13.5206
Note on B2: Jenny Hill: Horizontal K (hydraulic conductivity) may be between 1 - 10 times that of the vertical hydraulic conductivity. See: Anisotropy
ymax

## 3D combined
|  |  | Kv native soil (mm/hr) | 15
|  |  | Kv/Kh | 1
|  |  | BMP depth (ymax, m) | 0.75
|  |  | Distance to GW (DWT, m) | 2
|  |  | Width of practice (m) | 2
|  |  | Length of practice (m) | 20
|  |  | Kh (mm/hr) | 15
|  |  | Water depth (ymax, mm) | 750
|  |  | Distance to GW (DWT, mm) | 2000
|  |  | Area of practice (m2) | 40
|  |  | Vol of practice (m3) | 30
Time (hours) | Falling head base only (mm) | Falling head sides (m3) | Falling head sides only(mm) | Falling head 3D (mm)
0 | 750 | 30 | 750 | 750
2 | 708.75 | 29.505 | 737.625 | 696.375
4 | 668.1187 | 29.0182 | 725.4542 | 643.5729
6 | 628.097 | 28.5394 | 713.4842 | 591.5812
8 | 588.6755 | 28.0685 | 701.7117 | 540.3872
10 | 549.8454 | 27.6053 | 690.1335 | 489.9788
12 | 511.5977 | 27.1499 | 678.7463 | 440.344
14 | 473.9237 | 26.7019 | 667.5469 | 391.4707
16 | 436.8149 | 26.2613 | 656.5324 | 343.3473 | This sheet applies both types of drainge (vertical and horizontal) to each time step. This permits the cumulative effects to be estimated, and the relative contributions of each to be evaluated.
18 | 400.2627 | 25.828 | 645.6996 | 295.9623
20 | 364.2587 | 25.4018 | 635.0456 | 249.3043
22 | 328.7948 | 24.9827 | 624.5673 | 203.3622
24 | 293.8629 | 24.5705 | 614.262 | 158.1249
26 | 259.455 | 24.1651 | 604.1267 | 113.5816
28 | 225.5631 | 23.7663 | 594.1586 | 69.7217
30 | 192.1797 | 23.3742 | 584.3549 | 26.5346
32 | 159.297 | 22.9885 | 574.7131 | -15.9899
34 | 126.9075 | 22.6092 | 565.2303 | -57.8621
36 | 95.0039 | 22.2362 | 555.904 | -99.092
38 | 63.5789 | 21.8693 | 546.7316 | -139.6895
40 | 32.6252 | 21.5084 | 537.7105 | -179.6643
42 | 2.1358 | 21.1535 | 528.8383 | -219.0259
44 | -27.8962 | 20.8045 | 520.1125 | -257.7837
46 | -57.4778 | 20.4612 | 511.5306 | -295.9472
48 | -86.6156 | 20.1236 | 503.0904 | -333.5252
50 | -115.3164 | 19.7916 | 494.7894 | -370.527
52 | -143.5866 | 19.465 | 486.6254 | -406.9613
54 | -171.4328 | 19.1438 | 478.596 | -442.8368
56 | -198.8613 | 18.828 | 470.6992 | -478.1621
58 | -225.8784 | 18.5173 | 462.9327 | -512.9458
60 | -252.4902 | 18.2118 | 455.2943 | -547.196
62 | -278.7029 | 17.9113 | 447.7819 | -580.921
64 | -304.5223 | 17.6157 | 440.3935 | -614.1288
66 | -329.9545 | 17.3251 | 433.127 | -646.8275
68 | -355.0052 | 17.0392 | 425.9804 | -679.0248
70 | -379.6801 | 16.7581 | 418.9518 | -710.7284
72 | -403.9849 | 16.4816 | 412.039 | -741.9459
74 | -427.9251 | 16.2096 | 405.2404 | -772.6847
76 | -451.5063 | 15.9422 | 398.5539 | -802.9523
78 | -474.7337 | 15.6791 | 391.9778 | -832.7559
80 | -497.6127 | 15.4204 | 385.5102 | -862.1025
82 | -520.1485 | 15.166 | 379.1492 | -890.9992
84 | -542.3462 | 14.9157 | 372.8933 | -919.453
86 | -564.2111 | 14.6696 | 366.7405 | -947.4705
88 | -585.7479 | 14.4276 | 360.6893 | -975.0586
90 | -606.9617 | 14.1895 | 354.738 | -1002.2237
92 | -627.8572 | 13.9554 | 348.8848 | -1028.9725
94 | -648.4394 | 13.7251 | 343.1282 | -1055.3112
96 | -668.7128 | 13.4987 | 337.4666 | -1081.2462
98 | -688.6821 | 13.2759 | 331.8984 | -1106.7837
100 | -708.3519 | 13.0569 | 326.422 | -1131.9298
102 | -727.7266 | 12.8414 | 321.0361 | -1156.6905
104 | -746.8107 | 12.6296 | 315.739 | -1181.0717
106 | -765.6085 | 12.4212 | 310.5293 | -1205.0792
108 | -784.1244 | 12.2162 | 305.4056 | -1228.7189
110 | -802.3625 | 12.0147 | 300.3664 | -1251.9962
112 | -820.3271 | 11.8164 | 295.4103 | -1274.9168
114 | -838.0222 | 11.6214 | 290.536 | -1297.4861
116 | -855.4519 | 11.4297 | 285.7422 | -1319.7097
118 | -872.6201 | 11.2411 | 281.0275 | -1341.5926
120 | -889.5308 | 11.0556 | 276.3905 | -1363.1403
122 | -906.1878 | 10.8732 | 271.8301 | -1384.3578
124 | -922.595 | 10.6938 | 267.3449 | -1405.2501
126 | -938.7561 | 10.5173 | 262.9337 | -1425.8224
128 | -954.6747 | 10.3438 | 258.5953 | -1446.0795
130 | -970.3546 | 10.1731 | 254.3284 | -1466.0262
132 | -985.7993 | 10.0053 | 250.132 | -1485.6673
134 | -1001.0123 | 9.8402 | 246.0048 | -1505.0075
136 | -1015.9971 | 9.6778 | 241.9458 | -1524.0514
138 | -1030.7572 | 9.5181 | 237.9537 | -1542.8035
140 | -1045.2958 | 9.3611 | 234.0274 | -1561.2684
142 | -1059.6164 | 9.2066 | 230.166 | -1579.4504
144 | -1073.7221 | 9.0547 | 226.3682 | -1597.3539
146 | -1087.6163 | 8.9053 | 222.6332 | -1614.9831
148 | -1101.3021 | 8.7584 | 218.9597 | -1632.3423
150 | -1114.7825 | 8.6139 | 215.3469 | -1649.4356
152 | -1128.0608 | 8.4717 | 211.7937 | -1666.2671
154 | -1141.1399 | 8.332 | 208.2991 | -1682.8408
156 | -1154.0228 | 8.1945 | 204.8621 | -1699.1606
158 | -1166.7124 | 8.0593 | 201.4819 | -1715.2305
160 | -1179.2117 | 7.9263 | 198.1574 | -1731.0543
162 | -1191.5236 | 7.7955 | 194.8879 | -1746.6357
164 | -1203.6507 | 7.6669 | 191.6722 | -1761.9785
166 | -1215.596 | 7.5404 | 188.5096 | -1777.0863
168 | -1227.362 | 7.416 | 185.3992 | -1791.9628
Note on D3: Jenny Hill: Anisotropy ratio: Typically between 1 and 0.1.