## Performance Evaluation
OGS REVIEW SHEET PERFORMANCE EVALUATION
All cells in blue are mandatory inputs | [7 empty] | Version 0.9 - | 2021-07-09 |  | Charts - Summary Performance | Flowchart - OGS Performance Evaluation Methodology
1. Project Background
Project Name |  | Sample Development
Site Location |  | 123 Sample Street, Toronto
Reference Documentation |  | SWM Report, Drawings X, Y,Z
2. Design and Performance Requirement
MTD Application |  | Stand-Alone |  | OGS Pre-treatment to underground chamber system
Describe Application |  | Treatment train application for catchment with at-source GI/LID measures to meet site-wide 80% TSS removal
Min MTD TSS Removal Req |  | 60% |  |  | Oil Retention? |  | Yes
3. Site Design Characteristics
Catchment Area [ha] |  | 0.2 |  |  | % Imperviousness |  | 80
Runoff Coefficient |  | 0.78
5. OGS Selection and Dimensions
Testing/Verification |  | CETV Laboratory Testing Protocol |  |  |  | ISO14034/ETV Verification Statement
Manufacturer Name |  | Clean Up
Technology Name |  | Dual Swirl |  |  | Proposed Model |  | SW-1200
|  | Model |  | Diameter [m] | Surface Area [m2] | Treatment Depth [m] | Sediment Depth [m] | Scaling Ratio | % Prop.
Laboratory Tested Model |  | SW-900 |  | 0.9 | 0.64 | 0.9 | 0.45 | 1
Proposed Model |  | SW-1200 |  | 1.2 | 1.13 | 1.3 | 0.45 | 1.0833 | 108.3%
5. ISO14034:ETV Verified Test Results
Sediment Capture Test
SLR [L/min/m2] |  | 40 | 80 | 200 | 400 | 600 | 1000 | 1400 | 1800
Removal Efficiency [%] |  | 70% | 65% | 58% | 54% | 44% | 38% | 31% | 0%
Scour Test
SLR [L/min/m2] |  | 200 | 800 | 1400 | 2000 | 2600 | [5 empty] | See embedded comments in cells for formulas and additional descriptions
Effluent Conc. [mg/L] |  | 2 | 4 | 10 | 15 | 20
Tested for Oil Retention? |  | Yes |  |  |  | Bypass Rate (L/min/m2) |  | 1020
7. Design Considerations
Internal By-Pass? |  | Yes |  |  | Installation Configuration |  | In-Line
Upstream Flow Attenuation? |  | No |  |  | Max Treatment Flow [L/s]
Annual Sediment Volume [m3] |  | 0.16979 |  |  | Provided Storage Vol [m3] |  | 0.5085
9. Performance Evaluation
Average Year TSS Removal Claim |  |  | 61.15%
I | II | III | IV | V | VI | VII | VIII | IX | X
Column3 | Column2 | Column1 | Column4 | Column5 | Column6 | Column7 | Column72 | Column8 | Column9 | Match Row
Cummulative % Rainfall Volume | % Rainfall Volume | Design Intensity [mm/hr] | Peak Runoff Flow [L/s] | Design Flow to MTD [L/s] | Design SLR [L/min/m2] | Evaluated TSS Removal [%] | Off-Line TSS Removal [%] | Incremental Removal [%] | Cumulative Removal [%] | #N/A
10% | 10% | 1.5 | 0.65052 | 0.65052 | 34.5409 | 70% | N/A | 7% | 7% | 1
20% | 10% | 2 | 0.86736 | 0.86736 | 46.0545 | 69.24% | N/A | 6.924% | 13.92% | 1
30% | 10% | 2.6 | 1.1276 | 1.1276 | 59.8709 | 67.52% | N/A | 6.752% | 20.68% | 1
40% | 10% | 3.3 | 1.4311 | 1.4311 | 75.9899 | 65.5% | N/A | 6.55% | 27.23% | 2
50% | 10% | 4.2 | 1.8215 | 1.8215 | 96.7145 | 64.02% | N/A | 6.402% | 33.63% | 2
60% | 10% | 5.4 | 2.3419 | 2.3419 | 124.3472 | 62.41% | N/A | 6.241% | 39.87% | 2
70% | 10% | 7.1 | 3.0791 | 3.0791 | 163.4935 | 60.13% | N/A | 6.013% | 45.88% | 3
80% | 10% | 10.2 | 4.4235 | 4.4235 | 234.878 | 57.3% | N/A | 5.73% | 51.61% | 3
90% | 10% | 16.3 | 7.069 | 7.069 | 375.3443 | 54.49% | N/A | 5.449% | 57.06% | 5
100% | 10% | 35.2 | 15.2655 | 15.2655 | 810.5594 | 40.84% | N/A | 4.084% | 61.15% | #REF!
8. Sign-Off
Design Engineer |  | Clarity Waters, P.Eng.
Date |  | 2021-03-09
Limitations: 1) The OGS Review Sheet is intended for the purpose of evaluating the average year TSS removal claim from an OGS device, where proposed in a SWM Report. 2) The OGS Review Sheet is not intended for use as an engingineering design/sizing tool. OGS vendor/model selection and design should be in accordance with municipal or Conservation Authority SWM Guidelines. 3) The OGS Review Sheet is to be completed by the Design Engineer (i.e., Licensed Professional Engineer in Ontario) responsible for the preparation of the SWM Report. 4) The Design Engineer shall be responsible for the validity, accuracy, and completeness of all input data and information entered in the OGS Review Sheet. 5) The Design Engineer will not change, alter or vary interpretations to third party verified data used in the OGS Review Sheet, unless supported by official confirmation letter/documentation from the relevent third-party verifying agency. 6) The TRCA is not responsible for the validity or accuracy of third party-verified data, or subsequent changes to third party protocols or processes impacting such data. 7) Completion and submission of the OGS Review Sheet does not guarantee the acceptability of an OGS device, where proposed in a SWM Report.
Source: This OGS Review Sheet has been modified by TRCA from an earlier version developed by the City of Toronto. The City and TRCA do not make any warranty or representation, expressed or implied, with respect to the accuracy or completeness of the inormation provided through this OGS Review Sheet.
Pre-loaded input provided as a sample only
1
2
3
4
6
7
5
?
?
8
Note on B13: Choose ONE of two alternatives Rationale to be supported by SWM Plan/Report. Note that OGS do not achieve 80% TSS removal and therefore are only accepted as stand-alone devices under extenuating circumstances.
Note on B17: Minimum MTD TSS Removal Requirement - To be based on SWM plan and MTD application to meet Water Quality Control Target for the site. Provide rationale and support in SWM Report
Note on F17: Indicate if project land-use requires oil retention
Note on C19: Provide supporting drawings/schematic with catchment area and percentage imperviousness
Note on B22: Calculates Weighted Average Runoff Coefficient C = 0.9 for Impervious Surfaces C = 0.3 for Pervious Surfaces (Clay Soil - Type D)
Note on C24: Manufacturers are encouraged to make information regarding OGS dimensions for all tested and scaled models readily available online
Note on B26: 1) MTD to be tested and verified through ISO 14034 based on the TRCA's Procedure for Laboratory Testing of OGS 2) ISO verification statement to be current and valid at the time of submission
Note on G32: Maximum Treatment Depth = Chamber Depth minus 50% of Maximum Sediment Storage Depth Chamber depth measured from the outlet invert to bottom of unit.
Note on H32: Manufacturer Recommended Sediment Accumulation Depth Measured from bottom of device to manufacturer recommended sediment cleanout depth
Note on B34: Scaling For selected OGS models that are smaller or larger than the verifiedd unit, the selected OGS will meet scaling provisions described in Section 6.0 of TRCA's Procedure for Laboratory Testing of OGS.
Note on C36: Only test results reported under ISO14034:ETV verification statements will be accepted for the requested input SLRs. Manufacturers are encouraged to make OGS testing information readily available online.
Note on J39: In the absence of an ISO14034 test result, the 1800 SLR shall be conservatively assigned an RE value of 0%. Note that the Procedure for Laboratory Testing of OGS requires testing of seven SLRs up to 1400 L/min/m2 with the option of testing higher SLRs.
Note on B40: Sediment removal efficiency shall be based on the removal rate by mass balance for all particle sizes from the ETV-tested PSD Note: The OGS Review Sheet uses linear interpolation to determine removal efficiencies between tested Surface Loading Rates (SLR). Unless tested, the 1800 SLR is assigned a removal efficiency of 0% and linear interpolation is used to determine REs between 1400 and 1800 SLRs. SLRs less than the lowest SLR tested are assigned a removal efficiency value equal to that achieved at the lowest SLR.
Note on B44: Adjusted effluent concentrations measured during the Scour Test, as provided in the ISO 14034 Verification Statement
Note on G46: The rate at which inflows start to bypass the treatment chamber, as indicated in the ISO 14024 verification statement or technical evaluation report (the latter to be provided by vendor if applicable). Value for information only (not used in performance calculations).
Note on B50: Indicate if tested device contains an Internal By-Pass?
Note on F50: Indicate if installation is proposed for in-line or off-line configuration. Units with an ISO14034 scour test result greater than 30 mg/L for any of the tested SLRs must be installed off-line.
Note on B51: Indicate if upstream flow attenuation is proposed prior to entering MTD using storage and quantity control measures
Note on F51: If applicable, enter flow for most limiting of the following scenarios: 1) Where OFF-LINE installation is proposed, enter maximum treatment flow to proposed MTD based on incoming sewer capacity from flow diversion structure to MTD. 2) Where FLOW ATTENUATION is proposed, enter maximum treatment flow to MTD based on hydrologic modelling and flow routing through entire SWM system (including treatment train) using water quality design storm. Provide all supporting drawings, details, hydrologic models and hydraulic calculations (incl. stage-storage-discharge curve for upstream storage structures) of upstream storage or other treatment train.
Note on B53: Annual Storage Volume Requirement for Once a Year Cleanout [m3] = Satefy Factor * Annual TSS Removal [%] x EMC [mg/L] x Annual Precipitation [m] x Catchment Area [m2] x 1000 [L/m3]) / Wet Density [kg/m3] x 10^6 [mg/kg]
Note on F53: Based on volume of storage contained up to manufacturer recommended maximum sediment accumulation depth
Note on C61: Average Year Rainfall Volume-Intensity Analysis [See Tab - Municipal Defaults]
Note on D61: Peak Runoff Flow = Runoff Coefficient x Design Rainfall Intensity [Column III] x Catchment Area
Note on E61: Rule 1 - If installed in-line with NO flow attenuation/reduction, Design Inflow to MTD = Peak Runoff Flow [Column IV] Rule 2 - If installed off-line OR WITH flow attenuation/reduction [See Section 6], i) When, Peak Runoff Flow [Column IV] < Max Treatment Flow Design Flow = Peak Runoff Flow [Column IV] ii) When, Peak Runoff Flow [Column IV] >= Max Treatment Flow Design Flow = Max Treatment Flow
Note on F61: Design Surface Loading Rate (SLR) = Design Flow [Column V] / Proposed MTD Surface Area
Note on G61: Evaluated % TSS Removal for Design SLR interpolated from Tested % TSS Removal vs Tested SLR [See Section 5] Exception Rule 1 - For Design SLR < Min Tested SLR, Evaluated TSS Removal = Maximum Tested TSS Removal Exception Rule 2 - For Design SLR > Max Tested SLR, Evaluated TSS Removal = Max Tested SLR * Minimum Tested TSS Removal / Design Design SLR, assuming 0% removal for all Design SLR in excess of the Maximum Tested SLR
Note on H61: Applies only for OFF-LINE configuration: Rule 1 - when Treatment Inflow [Column V] = Peak Runoff Flow [Column IV], Off-line % TSS Removal = Evaluated % TSS Removal [Column VII] Rule 2 - when Design Flow [Column V] < Peak Runoff Flow [Column IV], Off-line % TSS Removal = Evaluated % TSS Removal [Column VII] x Design Flow [Column V] / Peak Runoff Flow [Column IV]
Note on I61: Incremental % TSS Removal = % Weight Rainfall Volume [Column II] x Evaluated % TSS Removal Performance [Column VII]
Note on B74: Licensed Professional Engineer in Ontario responsible for preparation of SWM Plan/Report for project site

## Defaults
OGS REVIEW SHEET DEFAULTS
Defaults based on MTD Guidelines
1) Average Year Volume-Intensity Analysis
Municipality/City/Region |  | Peel |  |  |  | USER INPUT
Rainfall data |  | Pearson Airport |  |  |  | Municipality/City/Region
Data Time Range |  | 1980-2005 |  |  |  | Data Time Range
Data Time Interval |  | hourly |  |  |  | Data Time Interval
Analysis Interval |  | hourly |  |  |  | Analysis Interval
Number of values included |  | 2766 |  |  |  | Number of values included
Hourly rainfall intensity data included |  | > 1mm |  |  |  | Hourly RI data included | >1 mm
[6 empty] | Cummulative % Rainfall Volume | Design Intensity [mm/hr]
Cummulative % Rainfall Volume | % Rainfall Volume | Design Intensity [mm/hr]
10% | 10% | 1.5 |  |  |  | 10%
20% | 10% | 2 |  |  |  | 20%
30% | 10% | 2.6 |  |  |  | 30%
40% | 10% | 3.3 |  |  |  | 40%
50% | 10% | 4.2 |  |  |  | 50%
60% | 10% | 5.4 |  |  |  | 60%
70% | 10% | 7.1 |  |  |  | 70%
80% | 10% | 10.2 |  |  |  | 80%
90% | 10% | 16.3 |  |  |  | 90%
100% | 10% | 35.2 |  |  |  | 100%
Average Annual Precipitation [m] |  | 0.759 | << Environment Canada (1939-2013) - Toronto Pearson International Airport
2) Design Considerations
TSS Effluent Threshold for ETV scour test [mg/L] |  | 25 | << CCME - CEQG for high flow, freshwater conditions. Units exceeding threshold at any of the tested surface loading rates require offline installation
Event Mean Concentration [mg/L] |  | 225 | << Upper limit of influent TSS concentration used in the ISO 14034/ETV lab test of OGS MTDs
Wet Density [kg/m3] |  | 1230 | << MECP (2003) - SWMPD - Table 6.3 - Annual Sediment Loadings
Safety Factor for Clean Out Frequency [-] |  | 1 | << O&M clean out target in years
Locations
Pearson Airport
Buttonville Airport
Toronto City
Barrie-Oro
Toronto Central - RG4
User table
| Pearson Airport | Buttonville Airport | Toronto City | Barrie-Oro | Toronto Central - RG4
| Peel | York | Toronto | Simcoe | Toronto
| 1980-2005 | 1986-2007 | 2003-2019 | 2004-2018 | 1991
Hourly values | 2766 | 2085 | 1750 | 1891 | 136
Average Annual | > 1mm | > 1mm | > 1mm | > 1mm | > 1mm
% Volume | 60-min | 60-min | 60-min | 60-min | 60-min
0% | 0 | 0 | 0 | 0 | 0
10% | 1.5 | 1.5 | 1.5 | 1.5 | 1.5
20% | 2 | 2.1 | 2 | 2 | 2.25
30% | 2.6 | 2.7 | 2.7 | 2.6 | 3
40% | 3.3 | 3.4 | 3.6 | 3.4 | 3.75
50% | 4.2 | 4.4 | 4.6 | 4.4 | 4.75
60% | 5.4 | 5.5 | 5.9 | 5.8 | 5.75
70% | 7.1 | 7.4 | 7.8 | 7.7 | 8
80% | 10.2 | 10.2 | 11 | 11.2 | 10
90% | 16.3 | 14.2 | 17.1 | 15.4 | 15.5
100% | 35.2 | 34.2 | 40.2 | 34.7 | 23.25
Note on C7: Data from May 1 to Oct 31
Note on B11: Hourly rainfall intensities greater than the value shown were included
Note on L12: Input to Performance Evaluation Tab, section #7, column (iii)
Note on C13: Input to Performance Evaluation tab, section #7, column (iii)
Note on B25: Used in Annual Sediment Volume calculations
Note on B29: Criteria for In-Line or Off-Line installation configuration
Note on B30: EMC - used to calculate Annual Sediment Volume
Note on B31: WetDensity - Used to convert wet sediment mass to volume

## Test Unit Summary (hidden)
TEST MODEL - ETV TESTING AND VERIFICATION DATA
| A) Sediment Capture Test |  | B) Scour Test
| Tested Surface Loading Rate [L/min/m2] | Total TSS Removal [%] | Tested SLR [L/min/m2] | Effluent Conc [mg/L]
| 40 | 70% | 200 | 2
| 80 | 65% | 800 | 4
| 200 | 58% | 1400 | 10
| 400 | 54% | 2000 | 15
| 600 | 44% | 2600 | 20
| 1000 | 38%
| 1400 | 31%
| 1800 | 0%
Note on C5: Based on removal from ALL particle size by mass-balance

## FIG-Annual Summary (hidden)
Design Rainfall Intensity [mm/hr] | Percent of Ave Annual Rainfall [%] | Cumulative Ann. Rainfall [%] | Design Flow [L/s] | Design Flow Rate [L/min] | Design Surface Loading Rate [L/min/m2] | Evaluated TSS Removal Performance [%] | Incremental Removal from Ann. Rainfall (%) | Incremental Untreated Ann. Rainfall [%] | Cumulative Removal from Ann. Rainfall (%)
1.5 | 10% | 10% | 0.65052 | 0.65052 | 34.5409 | 70% | 7% | 3% | 7% | Tested vs Design TSS Removal Performance - Area 0.2ha; Model SW-1200 (1.2m-D) | Tested vs Design TSS Removal Performance - | Area | 0.2 | ha; Model | SW-1200 | 1.2 | m-D)
2 | 10% | 20% | 0.86736 | 0.86736 | 46.0545 | 69.24% | 6.924% | 3.076% | 13.92% | Tested vs Design Scour Performance - Area 0.2ha; Model SW-1200 (1.2m-D) | Tested vs Design Scour Performance -
2.6 | 10% | 30% | 1.1276 | 1.1276 | 59.8709 | 67.52% | 6.752% | 3.248% | 20.68% | Overall TSS Removal Summary - Area 0.2ha; Model SW-1200 (1.2m-D) | Overall TSS Removal Summary -
3.3 | 10% | 40% | 1.4311 | 1.4311 | 75.9899 | 65.5% | 6.55% | 3.45% | 27.23%
4.2 | 10% | 50% | 1.8215 | 1.8215 | 96.7145 | 64.02% | 6.402% | 3.598% | 33.63% | Overall TSS Removal Summary - 0.611 | Recongized TSS Removal Rate - | 61.1%
5.4 | 10% | 60% | 2.3419 | 2.3419 | 124.3472 | 62.41% | 6.241% | 3.759% | 39.87%
7.1 | 10% | 70% | 3.0791 | 3.0791 | 163.4935 | 60.13% | 6.013% | 3.987% | 45.88%
10.2 | 10% | 80% | 4.4235 | 4.4235 | 234.878 | 57.3% | 5.73% | 4.27% | 51.61%
16.3 | 10% | 90% | 7.069 | 7.069 | 375.3443 | 54.49% | 5.449% | 4.551% | 57.06%
35.2 | 10% | 100% | 15.2655 | 15.2655 | 810.5594 | 40.84% | 4.084% | 5.916% | 61.15%
Note on D1: Q = CiA
Note on F1: SLR = Q / SA
Note on G1: Design Removal interpolated from [Tested Removal vs Tested SLR based lReference ] (See Sheet 2 Input) ETV Sheet 2
Note on H1: Percent Annual Rainfall x Removal Performance